## sdr-trx
Reference	Quantity	Value	Footprint	Datasheet	Optional	Digi-Key Part Number	Replacement Digi-Key Part Number
Ceramic capacitors
C173	1	18pF	Capacitor_SMD:C_0805_2012Metric_Pad1.15x1.40mm_HandSolder	~		1276-1107-1-ND
C249 C248 C251 C252	4	22pF	Capacitor_SMD:C_0805_2012Metric_Pad1.15x1.40mm_HandSolder	~		399-1113-1-ND
C172	1	39pF	Capacitor_SMD:C_0805_2012Metric_Pad1.15x1.40mm_HandSolder	~		1276-1769-1-ND
C97 C107	2	62pF	Capacitor_SMD:C_0805_2012Metric_Pad1.15x1.40mm_HandSolder	~		311-4241-1-ND
C171 C193	2	68pF	Capacitor_SMD:C_0805_2012Metric_Pad1.15x1.40mm_HandSolder	~		732-12227-1-ND
C96 C106 C183	3	91pF	Capacitor_SMD:C_0805_2012Metric_Pad1.15x1.40mm_HandSolder	~		311-4244-1-ND
C198	1	110pF	Capacitor_SMD:C_0805_2012Metric_Pad1.15x1.40mm_HandSolder	~		399-15438-1-ND
C170	1	120pF	Capacitor_SMD:C_0805_2012Metric_Pad1.15x1.40mm_HandSolder	~		399-1124-1-ND
C168	1	130pF	Capacitor_SMD:C_0805_2012Metric_Pad1.15x1.40mm_HandSolder	~		399-15445-1-ND
C188	1	150pF	Capacitor_SMD:C_0805_2012Metric_Pad1.15x1.40mm_HandSolder	~		399-1125-1-ND
C192 C178	2	160pF	Capacitor_SMD:C_0805_2012Metric_Pad1.15x1.40mm_HandSolder	~		399-15456-1-ND
C197	1	180pF	Capacitor_SMD:C_0805_2012Metric_Pad1.15x1.40mm_HandSolder	~		1276-1129-1-ND
C95 C105 C182	3	200pF	Capacitor_SMD:C_0805_2012Metric_Pad1.15x1.40mm_HandSolder	~		311-4327-1-ND
C169 C233 C236 C237	4	220pF	Capacitor_SMD:C_0805_2012Metric_Pad1.15x1.40mm_HandSolder	~		399-8039-1-ND
C191 C167 C187	3	240pF	Capacitor_SMD:C_0805_2012Metric_Pad1.15x1.40mm_HandSolder	~		311-4232-1-ND
C177	1	270pF	Capacitor_SMD:C_0805_2012Metric_Pad1.15x1.40mm_HandSolder	~		399-1129-1-ND
C91 C112	2	300pF	Capacitor_SMD:C_0805_2012Metric_Pad1.15x1.40mm_HandSolder	~		738-CML0805C0G301JT50VCT-ND
C94 C104 C196	3	330pF	Capacitor_SMD:C_0805_2012Metric_Pad1.15x1.40mm_HandSolder	~		1276-1189-1-ND
C181	1	360pF	Capacitor_SMD:C_0805_2012Metric_Pad1.15x1.40mm_HandSolder	~		399-9230-1-ND
C190 C166 C186	3	430pF	Capacitor_SMD:C_0805_2012Metric_Pad1.15x1.40mm_HandSolder	~		311-4238-1-ND
C102 C176	2	510pF	Capacitor_SMD:C_0805_2012Metric_Pad1.15x1.40mm_HandSolder	~		399-16590-1-ND
C90 C111 C195	3	560pF	Capacitor_SMD:C_0805_2012Metric_Pad1.15x1.40mm_HandSolder	~		1276-1798-1-ND
C93 C103 C180	3	620pF	Capacitor_SMD:C_0805_2012Metric_Pad1.15x1.40mm_HandSolder	~		311-4242-1-ND
C189 C165 C185	3	750pF	Capacitor_SMD:C_0805_2012Metric_Pad1.15x1.40mm_HandSolder	~		478-10542-1-ND
C101 C175	2	910pF	Capacitor_SMD:C_0805_2012Metric_Pad1.15x1.40mm_HandSolder	~		478-12759-1-ND
C62 C77 C69 C71 C89 C110 C179 C194 C217 C218 C267 C266 C270	13	1.0nF	Capacitor_SMD:C_0805_2012Metric_Pad1.15x1.40mm_HandSolder	~		311-1127-1-ND
C184	1	1.3nF	Capacitor_SMD:C_0805_2012Metric_Pad1.15x1.40mm_HandSolder	~		490-8290-1-ND
C100	1	1.5nF	Capacitor_SMD:C_0805_2012Metric_Pad1.15x1.40mm_HandSolder	~		1276-1794-1-ND
C164	1	1.6nF	Capacitor_SMD:C_0805_2012Metric_Pad1.15x1.40mm_HandSolder	~		490-12745-1-ND
C88 C109 C174	3	1.8nF	Capacitor_SMD:C_0805_2012Metric_Pad1.15x1.40mm_HandSolder	~		1276-2465-1-ND
C99	1	2.7nF	Capacitor_SMD:C_0805_2012Metric_Pad1.15x1.40mm_HandSolder	~		1276-2495-1-ND
C108	1	3.0nF	Capacitor_SMD:C_0805_2012Metric_Pad1.15x1.40mm_HandSolder	~		490-1631-1-ND
C87	1	3.3nF	Capacitor_SMD:C_0805_2012Metric_Pad1.15x1.40mm_HandSolder	~		399-1153-1-ND
C98	1	4.7nF	Capacitor_SMD:C_0805_2012Metric_Pad1.15x1.40mm_HandSolder	~		399-1155-1-ND
C18 C19 C41 C40 C30 C39 C38 C29	8	8.2nF 1%	Capacitor_SMD:C_0805_2012Metric_Pad1.15x1.40mm_HandSolder	~		490-12609-1-ND
C2 C7 C21 C14 C11 C52 C28 C33 C49 C50 C51 C54 C58 C60 C76 C67 C70 C121 C78 C79 C120 C133 C145 C147 C137 C203 C204 C213 C254 C297 C296 C295 C294	33	10nF	Capacitor_SMD:C_0805_2012Metric_Pad1.15x1.40mm_HandSolder	~		399-17617-1-ND
C4 C5 C1 C8 C3 C20 C22 C15 C16 C10 C48 C27 C32 C45 C46 C47 C56 C61 C63 C57 C59 C64 C65 C72 C74 C73 C66 C68 C75 C82 C113 C119 C80 C81 C124 C125 C122 C123 C118 C83 C114 C84 C115 C85 C116 C86 C117 C92 C138 C134 C131 C128 C132 C136 C144 C148 C142 C146 C149 C143 C150 C151 C152 C153 C157 C129 C140 C154 C159 C135 C139 C200 C199 C207 C205 C201 C208 C206 C202 C225 C224 C219 C216 C226 C229 C231 C221 C211 C258 C247 C246 C244 C253 C243 C241 C255 C240 C262 C265 C263 C259 C269 C264 C261 C286 C284 C277 C278 C279 C280 C283 C281 C287 C285 C304 C303 C301 C300 C299 C298 C302	121	0.1uF	Capacitor_SMD:C_0805_2012Metric_Pad1.15x1.40mm_HandSolder	~		399-1177-1-ND
C6 C23 C12 C13 C17 C9 C25 C24 C26 C31 C55 C42 C43 C44 C53 C126 C130 C155 C156 C158 C160 C127 C141 C162 C222 C223 C209 C242	28	1.0uF	Capacitor_SMD:C_0805_2012Metric_Pad1.15x1.40mm_HandSolder	~		1276-6471-1-ND
C250 C239 C260 C245 C238 C257 C268 C256 C271 C272 C273 C274 C275 C293 C276 C290 C288 C292 C291 C289	20	4.7uF	Capacitor_SMD:C_0805_2012Metric_Pad1.15x1.40mm_HandSolder	~		1276-1244-1-ND
Aluminum capacitors
C232 C234 C235	3	1.0uF 50V	Capacitor_SMD:CP_Elec_4x5.4	~		493-2130-1-ND
C227 C230 C212 C210 C228	5	10uF 35V	Capacitor_SMD:CP_Elec_5x5.8	~		PCE4153CT-ND
C161 C163	2	47uF 16V	Capacitor_SMD:CP_Elec_6.3x5.8	~		493-3917-6-ND
C214 C215 C220 C282	4	330uF 16V	Capacitor_SMD:CP_Elec_8x10.5	~		493-6216-1-ND
Resistors
R93	1	0R	Resistor_SMD:R_0805_2012Metric_Pad1.15x1.40mm_HandSolder	~		311-0.0CRCT-ND
R173	1	20mR 0.25W 1%	Resistor_SMD:R_1206_3216Metric_Pad1.42x1.75mm_HandSolder	~		311-0.02LWCT-ND
R74	1	4.7R	Resistor_SMD:R_0805_2012Metric_Pad1.15x1.40mm_HandSolder	~		RNCP0805FTD4R70CT-ND
R39 R42	2	10R 1%	Resistor_SMD:R_0805_2012Metric_Pad1.15x1.40mm_HandSolder	~		311-10.0CRCT-ND
R135	1	15R 0.25W	Resistor_SMD:R_1206_3216Metric_Pad1.42x1.75mm_HandSolder	~		RNCP1206FTD15R0CT-ND
R54	1	18R	Resistor_SMD:R_0805_2012Metric_Pad1.15x1.40mm_HandSolder	~		A129728CT-ND
R25 R24 R76 R123 R124 R122 R120 R121 R119	9	22R	Resistor_SMD:R_0805_2012Metric_Pad1.15x1.40mm_HandSolder	~		A126352CT-ND
R53 R75	2	47R	Resistor_SMD:R_0805_2012Metric_Pad1.15x1.40mm_HandSolder	~		A126371CT-ND
R5	1	51R	Resistor_SMD:R_0805_2012Metric_Pad1.15x1.40mm_HandSolder	~	*	A126374CT-ND
R3 R86 R83	3	68R	Resistor_SMD:R_0805_2012Metric_Pad1.15x1.40mm_HandSolder	~		311-68.0CRCT-ND
R165 R168 R169 R166 R167 R170	6	75R 0.25W	Resistor_SMD:R_1206_3216Metric_Pad1.42x1.75mm_HandSolder	~		RNCP1206FTD75R0CT-ND
R4 R2 R22 R21	4	100R	Resistor_SMD:R_0805_2012Metric_Pad1.15x1.40mm_HandSolder	~		311-100CRCT-ND
R17 R16 R18 R19 R48 R47 R36 R37 R34 R35	10	100R 1%	Resistor_SMD:R_0805_2012Metric_Pad1.15x1.40mm_HandSolder	~		311-100CRCT-ND
R82 R81	2	100R 0.5W	Resistor_SMD:R_1206_3216Metric_Pad1.42x1.75mm_HandSolder	~		RNCP1206FTD100RCT-ND
R57	1	150R	Resistor_SMD:R_0805_2012Metric_Pad1.15x1.40mm_HandSolder	~		RNCP0805FTD150RCT-ND
R73	1	160R	Resistor_SMD:R_0805_2012Metric_Pad1.15x1.40mm_HandSolder	~		311-160CRCT-ND
R52	1	180R	Resistor_SMD:R_0805_2012Metric_Pad1.15x1.40mm_HandSolder	~		A126343CT-ND
R106 R113 R114 R108	4	390R	Resistor_SMD:R_0805_2012Metric_Pad1.15x1.40mm_HandSolder	~		RMCF0805FT390RCT-ND
R58 R164 R163 R162 R171 R172	6	470R	Resistor_SMD:R_0805_2012Metric_Pad1.15x1.40mm_HandSolder	~		A129745CT-ND
R33 R32 R31 R30	4	820R 1%	Resistor_SMD:R_0805_2012Metric_Pad1.15x1.40mm_HandSolder	~		RMCF0805FT820RCT-ND
R77 R79 R107 R109 R154 R155 R160 R156 R161 R157	10	1K	Resistor_SMD:R_0805_2012Metric_Pad1.15x1.40mm_HandSolder	~		311-1.00KCRCT-ND
R6 R7 R27 R29 R26 R28 R44 R45 R43 R41 R38 R40 R87 R88	14	1K 1%	Resistor_SMD:R_0805_2012Metric_Pad1.15x1.40mm_HandSolder	~		311-1.00KCRCT-ND
R51 R71 R78 R80	4	1.8K	Resistor_SMD:R_0805_2012Metric_Pad1.15x1.40mm_HandSolder	~		A129752CT-ND
R50 R55 R94	3	2.2K	Resistor_SMD:R_0805_2012Metric_Pad1.15x1.40mm_HandSolder	~		311-2.20KCRCT-ND
R159	1	3K 1%	Resistor_SMD:R_0805_2012Metric_Pad1.15x1.40mm_HandSolder	~		A126368CT-ND
R56 R97 R98 R99 R100 R91 R92 R129 R130 R131 R132 R137 R138 R133	14	4.3K	Resistor_SMD:R_0805_2012Metric_Pad1.15x1.40mm_HandSolder	~		311-4.30KCRCT-ND
R90	1	6.8K	Resistor_SMD:R_0805_2012Metric_Pad1.15x1.40mm_HandSolder	~		A126384CT-ND
R89	1	8.2K	Resistor_SMD:R_0805_2012Metric_Pad1.15x1.40mm_HandSolder	~		A126389CT-ND
R1 R20 R46 R67 R68 R69 R70 R63 R64 R65 R66 R59 R60 R61 R62 R84 R85 R96 R136 R134	20	10K	Resistor_SMD:R_0805_2012Metric_Pad1.15x1.40mm_HandSolder	~		311-10.0KCRCT-ND
R14 R15 R12 R13 R11 R8 R9 R10 R111 R112 R110	11	10K 1%	Resistor_SMD:R_0805_2012Metric_Pad1.15x1.40mm_HandSolder	~		311-10.0KCRCT-ND
R72	1	15K	Resistor_SMD:R_0805_2012Metric_Pad1.15x1.40mm_HandSolder	~		A129763CT-ND
R115	1	36K 1%	Resistor_SMD:R_0805_2012Metric_Pad1.15x1.40mm_HandSolder	~		RMCF0805FT36K0CT-ND
R23 R49 R95 R101 R105 R104 R118 R102 R103 R117 R125 R126 R127 R128 R140 R139	16	47K	Resistor_SMD:R_0805_2012Metric_Pad1.15x1.40mm_HandSolder	~		311-47.0KCRCT-ND
R116	1	68K	Resistor_SMD:R_0805_2012Metric_Pad1.15x1.40mm_HandSolder	~		A126382CT-ND
R153 R148 R158	3	510K	Resistor_SMD:R_0805_2012Metric_Pad1.15x1.40mm_HandSolder	~		311-510KCRCT-ND
R152 R144 R141 R145 R143 R147 R142 R150	8	1M	Resistor_SMD:R_0805_2012Metric_Pad1.15x1.40mm_HandSolder	~		311-1.00MCRCT-ND
R151 R146 R149	3	4.7M	Resistor_SMD:R_0805_2012Metric_Pad1.15x1.40mm_HandSolder	~		311-4.70MCRCT-ND
Inductors & Transformers
L20	1	MLF2012DR10	Inductor_SMD:L_0805_2012Metric_Pad1.15x1.40mm_HandSolder	https://product.tdk.com/info/en/catalog/datasheets/inductor_automotive_standard_mlf2012_en.pdf		445-8983-1-ND
L10 L30	2	MLF2012DR15	Inductor_SMD:L_0805_2012Metric_Pad1.15x1.40mm_HandSolder	https://product.tdk.com/info/en/catalog/datasheets/inductor_automotive_standard_mlf2012_en.pdf		445-8985-1-ND
L19	1	MLF2012DR18	Inductor_SMD:L_0805_2012Metric_Pad1.15x1.40mm_HandSolder	https://product.tdk.com/info/en/catalog/datasheets/inductor_automotive_standard_mlf2012_en.pdf		445-8986-1-ND
L2	1	MLF2012DR22	Inductor_SMD:L_0805_2012Metric_Pad1.15x1.40mm_HandSolder	https://product.tdk.com/info/en/catalog/datasheets/inductor_automotive_standard_mlf2012_en.pdf		445-1039-1-ND
L9 L29	2	MLF2012DR27	Inductor_SMD:L_0805_2012Metric_Pad1.15x1.40mm_HandSolder	https://product.tdk.com/info/en/catalog/datasheets/inductor_automotive_standard_mlf2012_en.pdf		445-8988-1-ND
L18	1	MLF2012DR33	Inductor_SMD:L_0805_2012Metric_Pad1.15x1.40mm_HandSolder	https://product.tdk.com/info/en/catalog/datasheets/inductor_automotive_standard_mlf2012_en.pdf		445-8989-1-ND
L8 L28	2	MLF2012DR47	Inductor_SMD:L_0805_2012Metric_Pad1.15x1.40mm_HandSolder	https://product.tdk.com/info/en/catalog/datasheets/inductor_automotive_standard_mlf2012_en.pdf		445-8991-1-ND
L17	1	MLF2012DR56	Inductor_SMD:L_0805_2012Metric_Pad1.15x1.40mm_HandSolder	https://product.tdk.com/info/en/catalog/datasheets/inductor_automotive_standard_mlf2012_en.pdf		445-1044-1-ND
L7 L27 L15 L25	4	MLF2012DR82	Inductor_SMD:L_0805_2012Metric_Pad1.15x1.40mm_HandSolder	https://product.tdk.com/info/en/catalog/datasheets/inductor_automotive_standard_mlf2012_en.pdf		445-1046-1-ND
L16 L36 L37	3	MLF2012A1R0	Inductor_SMD:L_0805_2012Metric_Pad1.15x1.40mm_HandSolder	https://product.tdk.com/info/en/catalog/datasheets/inductor_automotive_standard_mlf2012_en.pdf		445-1047-1-ND
L6 L26 L14 L24	4	MLF2012A1R5	Inductor_SMD:L_0805_2012Metric_Pad1.15x1.40mm_HandSolder	https://product.tdk.com/info/en/catalog/datasheets/inductor_automotive_standard_mlf2012_en.pdf		445-8968-1-ND
L13 L23	2	MLF2012A2R2	Inductor_SMD:L_0805_2012Metric_Pad1.15x1.40mm_HandSolder	https://product.tdk.com/info/en/catalog/datasheets/inductor_automotive_standard_mlf2012_en.pdf		445-1051-1-ND
L12 L22	2	MLF2012A3R9	Inductor_SMD:L_0805_2012Metric_Pad1.15x1.40mm_HandSolder	https://product.tdk.com/info/en/catalog/datasheets/inductor_automotive_standard_mlf2012_en.pdf		445-1054-1-ND
L11 L21	2	MLF2012E6R8	Inductor_SMD:L_0805_2012Metric_Pad1.15x1.40mm_HandSolder	https://product.tdk.com/info/en/catalog/datasheets/inductor_automotive_standard_mlf2012_en.pdf		445-1057-1-ND
L1 L4 L33 L34 L31 L32	6	MLZ2012N101LT000	Inductor_SMD:L_0805_2012Metric_Pad1.15x1.40mm_HandSolder	https://product.tdk.com/info/en/catalog/datasheets/inductor_commercial_decoupling_mlz2012_en.pdf		445-181376-1-ND
L3 L5 L35	3	LQW32FT470M0HL	Inductor_SMD:L_1210_3225Metric_Pad1.42x2.65mm_HandSolder	https://search.murata.co.jp/Ceramy/image/img/P02/JELF243A-9147.pdf		490-18067-1-ND
L47 L52	2	744762222A	Inductor_SMD:L_1008_2520Metric	https://www.we-online.de/katalog/datasheet/744762222A.pdf		732-1824-1-ND
L46 L51 L42	3	744762233A	Inductor_SMD:L_1008_2520Metric	https://www.we-online.com/catalog/datasheet/744762233A.pdf		732-1826-1-ND
L45 L41	2	744758256A	Inductor_SMD:L_1008_2520Metric	https://www.we-online.com/catalog/datasheet/744758256A.pdf		732-744758256ATR-ND	490-5700-1-ND
L50	1	744758268A	Inductor_SMD:L_1008_2520Metric	https://www.we-online.com/catalog/datasheet/744758268A.pdf		732-744758268ATR-ND	490-5702-1-ND
L44 L40	2	744758310A	Inductor_SMD:L_1008_2520Metric	https://www.we-online.com/catalog/datasheet/744758310A.pdf		732-3469-1-ND
L49	1	744758312A	Inductor_SMD:L_1008_2520Metric	https://www.we-online.com/catalog/datasheet/744758312A.pdf		732-3470-1-ND
L39	1	744758315A	Inductor_SMD:L_1008_2520Metric	https://www.we-online.de/katalog/datasheet/744758315A.pdf		732-3471-1-ND
L43 L48	2	744758318A	Inductor_SMD:L_1008_2520Metric	https://www.we-online.de/katalog/datasheet/744758318A.pdf		732-3472-1-ND
L38	1	744758327A	Inductor_SMD:L_1008_2520Metric	https://www.we-online.de/katalog/datasheet/744758327A.pdf		732-3474-1-ND
TR1 TR2 TR3	3	CX2047LANL	sdr-trx:CX2047LANL	https://productfinder.pulseeng.com/doc_type/WEB301/doc_num/CX2047LANL-01/doc_part/CX2047LANL.pdf		553-3189-ND
T1	1	BN43-202	sdr-trx:BN-43-202-5P	http://www.amidoncorp.com/bn-43-202/		https://www.ebay.co.uk
T2	1	BN43-202	sdr-trx:BN43-202-8P	http://www.amidoncorp.com/bn-43-202/		https://www.ebay.co.uk
Discrete semiconductors
Q6 Q7	2	PD85004	Package_TO_SOT_SMD:SOT-89-3_Handsoldering	https://www.st.com/content/ccc/resource/technical/document/datasheet/ec/56/e5/b3/69/ca/4d/d7/CD00178461.pdf/files/CD00178461.pdf/jcr:content/translations/en.CD00178461.pdf		497-8291-1-ND
Q1 Q2 Q8 Q10 Q11 Q12 Q13 Q19 Q17 Q29 Q28 Q27	12	BSS138P	Package_TO_SOT_SMD:SOT-23_Handsoldering	https://assets.nexperia.com/documents/data-sheet/BSS138P.pdf		1727-1142-1-ND
Q14 Q9 Q22	3	Si4909DY	Package_SO:SO-8_3.9x4.9mm_P1.27mm	https://www.vishay.com/docs/67077/si4909dy.pdf		SI4909DY-T1-GE3CT-ND
Q16 Q26 Q24	3	2SB1198K	Package_TO_SOT_SMD:SOT-23_Handsoldering	http://rohmfs.rohm.com/en/products/databook/datasheet/discrete/transistor/bipolar/2sb1198k.pdf		2SB1198KT146QCT-ND
Q23 Q20 Q25	3	2SC2412K	Package_TO_SOT_SMD:SOT-23_Handsoldering	http://www.farnell.com/datasheets/1918636.pdf		2SC2412KT146RCT-ND
Q18 Q21	2	DMP3099L	Package_TO_SOT_SMD:SOT-23_Handsoldering	https://www.diodes.com/assets/Datasheets/DMP3099L.pdf		DMP3099L-7DICT-ND
Q5	1	DZT2222A	Package_TO_SOT_SMD:SOT-223-3_TabPin2	https://www.diodes.com/assets/Datasheets/ds30481.pdf		DZT2222ADICT-ND
Q15	1	BCP52	Package_TO_SOT_SMD:SOT-223-3_TabPin2	https://www.diodes.com/assets/Datasheets/BCP51_52_53.pdf		BCP5216TACT-ND
Q4	1	BFU520W	Package_TO_SOT_SMD:SOT-23_Handsoldering	https://www.nxp.com/docs/en/data-sheet/BFU520W.pdf		568-BFU520WFCT-ND
Q3	1	MMBT2222A	Package_TO_SOT_SMD:SOT-23_Handsoldering	https://www.diodes.com/assets/Datasheets/ds30041.pdf		MMBT2222A-FDICT-ND
D5	1	PMEG2010ER	Diode_SMD:D_SOD-123	https://assets.nexperia.com/documents/data-sheet/PMEG2010ER.pdf		1727-5192-1-ND
D2	1	BAT54W	Package_TO_SOT_SMD:SOT-23_Handsoldering	https://assets.nexperia.com/documents/data-sheet/BAT54W_SER.pdf		BAT54WT1GOSCT-ND
D4	1	BAT54AW	Package_TO_SOT_SMD:SOT-23_Handsoldering	https://assets.nexperia.com/documents/data-sheet/BAT54W_SER.pdf		BAT54AWT1GOSCT-ND
D8	1	BZX84-C2V4	Diode_SMD:D_SOT-23_ANK	https://www.diodes.com/assets/Datasheets/ds18001.pdf		1727-4249-1-ND
D1	1	BZX84-C4V7	Diode_SMD:D_SOT-23_ANK	https://www.diodes.com/assets/Datasheets/ds18001.pdf		1727-2938-1-ND
D6 D7	2	BZX84-C12	Diode_SMD:D_SOT-23_ANK	https://www.diodes.com/assets/Datasheets/ds18001.pdf		1727-2126-1-ND
D3	1	150080RS75000	Diode_SMD:D_0805_2012Metric_Pad1.15x1.40mm_HandSolder	https://www.we-online.de/katalog/datasheet/150080RS75000.pdf		732-4984-1-ND
Crystals and Oscillators
X1	1	ASTX-H11-27.000MHZ	Oscillator:Oscillator_SMD_Abracon_ASE-4Pin_3.2x2.5mm_HandSoldering	https://abracon.com/Oscillators/ASTX-H11.pdf		535-12040-1-ND
Y1	1	J49SML-A-G-G-K-24M0	Crystal:Crystal_SMD_HC49-SD	https://www.jauch.com/downloadfile/5d5283ee24bc6cf48597071bde5f675e0/jauch_datasheet_j49sml.pdf		1908-J49SML-A-G-G-K-24M0CT-ND
Y2	1	MS3V-T1R-32.768KHZ-12.5PF	Crystal:Crystal_SMD_MicroCrystal_MS3V-T1R	https://www.microcrystal.com/fileadmin/Media/Products/32kHz/Datasheet/MS3V-T1R.pdf		2195-MS3VT1R32.768KHZ12.5PF20PPMTAQCAUCT-ND
Connectors
J1	1	PJ-036AH-SMT	Connector_BarrelJack:BarrelJack_CUI_PJ-036AH-SMT_Horizontal	https://www.cuidevices.com/product/resource/pj-036ah-smt-tr.pdf		CP-036AHPJCT-ND
J2	1	SJ-3524-SMT-TR	Connector_Audio:Jack_3.5mm_CUI_SJ-3524-SMT_Horizontal	https://www.cuidevices.com/product/resource/sj-352x-smt.pdf		CP-3524SJCT-ND
J3	1	PJ1-022-SMT	sdr-trx:PJ1-022-SMT	https://www.cuidevices.com/product/resource/pj1-022-smt-tr.pdf		CP1-022PJCT-ND
J4	1	SJ-3524-SMT-TR-GR	Connector_Audio:Jack_3.5mm_CUI_SJ-3524-SMT_Horizontal	https://www.cuidevices.com/product/resource/sj-352x-smt.pdf		CP-3524SJGRCT-ND
J5	1	SJ-3524-SMT-TR-BE	Connector_Audio:Jack_3.5mm_CUI_SJ-3524-SMT_Horizontal	https://www.cuidevices.com/product/resource/sj-352x-smt.pdf		CP-3524SJBECT-ND
J6	1	SJ-3524-SMT-TR-PI	Connector_Audio:Jack_3.5mm_CUI_SJ-3524-SMT_Horizontal	https://www.cuidevices.com/product/resource/sj-352x-smt.pdf		CP-3524SJPICT-ND
J7	1	CON-SMA-EDGE	Connector_Coaxial:SMA_Samtec_SMA-J-P-X-ST-EM1_EdgeMount	https://media.digikey.com/pdf/Data%20Sheets/RF%20Solutions%20PDFs/CON-SMA-EDGE.pdf		CON-SMA-EDGE-S-ND
J8	1	TSM-103-02	sdr-trx:TSM-103-02	http://suddendocs.samtec.com/catalog_english/tsm.pdf		SAM15884-ND
J9	1	DM3D-SF	Connector_Card:microSD_HC_Hirose_DM3D-SF	https://www.hirose.com/product/document?clcode=CL0609-0033-6-00&productname=DM3AT-SF-PEJ2M5&series=DM3&documenttype=Catalog&lang=en&documentid=D49662_en		HR1941CT-ND
J10	1	47346-0001	Connector_USB:USB_Micro-B_Molex_47346-0001	https://www.molex.com/pdm_docs/sd/473460001_sd.pdf		WM17141CT-ND
DS1	1	NPTC102KFMS-RC	sdr-trx:NHD-4.3-480272FT-CTXL-CTP	https://media.digikey.com/pdf/Data%20Sheets/Sullins%20PDFs/Female_Headers.100_DS.pdf		S5680-ND
BT4 BT3 BT2	3	18650-holder-1042	sdr-trx:BATT-18650-1042	https://www.keyelco.com/userAssets/file/M65p27.pdf		36-1042-ND
Miscellaneous
K2 K3 K1 K5 K7 K4 K6	7	AGQ200A12	Relay_SMD:Relay_DPDT_Omron_G6K-2F-Y	https://www3.panasonic.biz/ac/ae/search_num/index.jsp?c=detail&part_no=AGQ200A12		255-1858-1-ND
TH2 TH1	2	CMFB3435103	Resistor_SMD:R_0805_2012Metric_Pad1.15x1.40mm_HandSolder	https://www.cantherm.com/wp-content/uploads/2017/05/CMF_11x17_AUGUST_2014.pdf		317-1593-1-ND
BT1	1	ML-920S	sdr-trx:ML920S	https://www.digikey.com/product-detail/en/panasonic-bsg/ML-920S-DN/P296-ND/447505		P296-ND
F1	1	ASMDC300F/24	Fuse:Fuse_2920_7451Metric_Pad2.10x5.45mm_HandSolder	https://media.digikey.com/pdf/Data%20Sheets/Littelfuse%20PDFs/ASMDC300F24.pdf		F9962CT-ND
TP1	1	5019	TestPoint:TestPoint_Keystone_5019_Minature	http://www.keyelco.com/product-pdf.cfm?p=1357		36-5019CT-ND
Integrated Circuits
U1	1	Si5351A-B-GT	Package_SO:MSOP-10_3x3mm_P0.5mm	https://www.silabs.com/documents/public/data-sheets/Si5351-B.pdf		336-3908-1-ND
U2	1	PO74G74A	Package_SO:SOIC-14_3.9x8.7mm_P1.27mm	http://www.potatosemi.com/potatosemiweb/datasheet/PO74G74A.pdf		https://www.ebay.co.uk
U3	1	AD8604	Package_SO:SOIC-14_3.9x8.7mm_P1.27mm	https://www.analog.com/media/en/technical-documentation/data-sheets/AD8601_8602_8604.pdf		AD8604ARZ-REELCT-ND
U4	1	AD8618	Package_SO:SOIC-14_3.9x8.7mm_P1.27mm	https://www.analog.com/media/en/technical-documentation/data-sheets/AD8615_8616_8618.pdf		AD8618ARZ-REEL7CT-ND
U5 U8 U13 U11	4	SN74CBT3253C	Package_SO:SOIC-16_3.9x9.9mm_P1.27mm	http://www.ti.com/lit/ds/symlink/sn74cbt3253c.pdf		296-19206-1-ND
U6	1	LT6237	Package_SO:MSOP-8_3x3mm_P0.65mm	https://www.analog.com/media/en/technical-documentation/data-sheets/623637fb.pdf		LT6237IMS8#PBF-ND
U7	1	LT6238	Package_SO:SSOP-16_3.9x4.9mm_P0.635mm	https://www.analog.com/media/en/technical-documentation/data-sheets/623637fb.pdf		LT6238CGN#PBF-ND
U9	1	LTC6655CHMS8-2.5	Package_SO:MSOP-8_3x3mm_P0.65mm	https://www.analog.com/media/en/technical-documentation/data-sheets/LTC6655-6655LN.pdf		LTC6655CHMS8-2.5#PBF-ND
U10	1	SN74HC126P	Package_SO:TSSOP-14_4.4x5mm_P0.65mm	http://www.ti.com/lit/ds/symlink/sn74hc126.pdf		296-SN74HC126PWRCT-ND
U12 U14	2	SN74CBT3305C	Package_SO:SO-8_3.9x4.9mm_P1.27mm	https://www.ti.com/lit/ds/symlink/sn74cbt3305c.pdf		296-19213-1-ND
U15	1	AD5243BRMZ	Package_SO:MSOP-10_3x3mm_P0.5mm	https://www.analog.com/media/en/technical-documentation/data-sheets/AD5243_5248.pdf		AD5243BRMZ10-RL7CT-ND
U16	1	ULN2003V12T16-13	Package_SO:TSSOP-16_4.4x5mm_P0.65mm	https://www.diodes.com/assets/Datasheets/ULN2003V12.pdf		ULN2003V12T16-13DICT-ND
U17 U18	2	LTC5507	Package_TO_SOT_SMD:SOT-23-6_Handsoldering	https://www.analog.com/media/en/technical-documentation/data-sheets/5507f.pdf		LTC5507ES6#TRMPBFCT-ND
U19	1	TCA0372BDW	Package_SO:SOIC-16W_7.5x10.3mm_P1.27mm	https://www.onsemi.com/pub/Collateral/TCA0372-D.PDF		TCA0372BDWR2GOSCT-ND
U20	1	WM8731	Package_SO:SSOP-28_5.3x10.2mm_P0.65mm	https://statics.cirrus.com/pubs/proDatasheet/WM8731_v4.9.pdf		WM8731SEDS/RVCT-ND
U22 U21	2	74HC4066PW	Package_SO:TSSOP-14_4.4x5mm_P0.65mm	https://assets.nexperia.com/documents/data-sheet/74HC_HCT4066.pdf		1727-7297-1-ND
U23	1	SN74HC00P	Package_SO:TSSOP-14_4.4x5mm_P0.65mm	http://www.ti.com/lit/gpn/sn74hc00		296-8203-1-ND
U24	1	STM32F413RHTx	Package_QFP:LQFP-64_10x10mm_P0.5mm	http://www.st.com/st-web-ui/static/active/en/resource/technical/document/datasheet/DM00282249.pdf		497-17012-ND
U25	1	M24C64-RDW	Package_SO:SOIC-8_3.9x4.9mm_P1.27mm	https://www.st.com/content/ccc/resource/technical/document/datasheet/5c/df/52/a5/15/f2/48/bd/CD00259166.pdf/files/CD00259166.pdf/jcr:content/translations/en.CD00259166.pdf		24LC64FT-I/SNCT-ND
U26 U27	2	NUP4202	Package_TO_SOT_SMD:SOT-363_SC-70-6	http://www.onsemi.com/pub_link/Collateral/NUP4202W1-D.PDF		NUP4202W1T2GOSCT-ND
U28	1	SN74HC595P	Package_SO:TSSOP-16_4.4x5mm_P0.65mm	http://www.ti.com/lit/ds/symlink/sn74hc595.pdf		296-23258-1-ND
U29 U30 U31 U32 U33	5	LF50ABPT	sdr-trx:PPAK	https://www.st.com/content/ccc/resource/technical/document/datasheet/c4/0e/7e/2a/be/bc/4c/bd/CD00000546.pdf/files/CD00000546.pdf/jcr:content/translations/en.CD00000546.pdf		497-5227-1-ND
U36 U35 U34	3	LF33CPT	sdr-trx:PPAK	https://www.st.com/content/ccc/resource/technical/document/datasheet/c4/0e/7e/2a/be/bc/4c/bd/CD00000546.pdf/files/CD00000546.pdf/jcr:content/translations/en.CD00000546.pdf		497-10198-1-ND
U39 U38 U37	3	S-8209A	Package_SO:TSSOP-8_4.4x3mm_P0.65mm	https://www.ablic.com/en/doc/datasheet/battery_protection/S8209A_E.pdf		1662-S-8209ABB-T8T1UCT-ND
U40	1	INA300	Package_SO:VSSOP-10_3x3mm_P0.5mm	https://www.ti.com/lit/ds/symlink/ina300.pdf		296-47259-1-ND
U41	1	S-812C50A	Package_TO_SOT_SMD:SOT-89-3_Handsoldering	https://www.ablic.com/en/doc/datasheet/voltage_regulator/S812C_E.pdf		1662-3255-1-ND
Externals and UI part
DS1	1	NHD-4.3-480272FT-CTXL-CTP	sdr-trx:NHD-4.3-480272FT-CTXL-CTP	http://www.newhavendisplay.com/specs/NHD-4.3-480272FT-CTXL-CTP.pdf		NHD-4.3-480272FT-CTXL-CTP-ND
Box	1	1598FSGYPBK	1598F	http://www.hammondmfg.com/pdf/1598F.pdf		HM4078-ND
SW2 SW1	2	EVQP7A	Button_Switch_SMD:SW_SPST_EVQP7A	https://b2b-api.panasonic.eu/file_stream/pids/fileversion/2431		P16763CT-ND
Button cap	2	BTNK0390	BTNK0390	https://www.ckswitches.com/media/1457/ksa_ksl.pdf		401-1424-ND
LS1	1	CMS-15113-078SP	sdr-trx:CMS-15113-078S	https://www.cuidevices.com/product/resource/cms-15113-078x.pdf		102-5644-ND
MK1	1	DOM-3027L-HD-R	sdr-trx:DOM-3027L-HD-R	http://www.puiaudio.com/pdf/DOM-3027L-HD-R.pdf		668-1597-ND